## Sheet1
GVCP通讯协议控制流程 | 设备查找
主机PC发送 DISCOVER命令 255.255.255.0
设备连接 | 主机发送 | 设备端
| cmdheader：WRITEREG_CMD(0x82) flags:0x01 length:0x08 Register(CCP) addr:0xa00 data{ control switchover key:0x0000(0) control switchover Enable:false(0) control Access:fasle(0) Exclusive Access:true(1) } | cmdheader:WRITEREG_ACK(0x83) length:0x04 data :0x1（success）
| cmdheader：READREG_CMD(0x80) flags:0x01 length:0x04 Register(CCP) addr:0x930 (消息通道) | cmdheader:READREG_ACK(0x81) Status:GEV_STATUS_INVALID_ADDRESS(0x8003) length:0x00 data :0x1（success）
| cmdheader：READMEM_CMD(0x84) flags:0x01 length:0x08 memory addr:0x200 count:512 | cmdheader:READMEM_ACK(0x85) Status:GEV_STATUS_SUCCESS(0x0000) length:0x0204(516) memory addr:0x200 data:(xml文件所存在的路径)
| （读文件数据） cmdheader：READMEM_CMD(0x84) flags:0x01 length:0x08 memory addr:0x10000（根据接收到的文件地址开始） count:536 | cmdheader:READMEM_ACK(0x85) Status:GEV_STATUS_SUCCESS(0x0000) length:0x021c(540)（实际读到的文件大小） memory addr:0x10000 data:数据
此处有循环，直到整个文件读取完成
| cmdheader：READREG_CMD(0x80) flags:0x01 length:0x04 Register(Heartbeat timeout) addr:0x938 | cmdheader:READREG_ACK(0x81) Status:GEV_STATUS_SUCCESS(0x0000) length:0x0004 Reg addr(heartbeat timeout):0x938 heart timeout(ms):3000
| cmdheader：READREG_CMD(0x80) flags:0x01 length:0x04 Register(CCP) addr:0xa00 | cmdheader:READREG_ACK(0x81) Status:GEV_STATUS_SUCCESS(0x0000) length:0x0004 Reg addr(heartbeat timeout):0xa00 data{ control switchover key:0x0000(0) control switchover Enable:false(0) control Access:fasle(0) Exclusive Access:true(1) }
| cmdheader：READREG_CMD(0x80) flags:0x01 length:0x0004 Register(GVCP Capability) addr:0x934 | cmdheader:READREG_ACK(0x81) Status:GEV_STATUS_SUCCESS(0x0000) length:0x0004 Reg addr(GVCP Capability):0x934 data{ 32位的数据，需解析成详细的数据 }
| cmdheader：WRITEREG_CMD(0x82) flags:0x01 length:0x0008 Register(SCDA0) addr:0xd18 destination address:192.168.8.208 | cmdheader:WRITEREG_ACK(0x83) Status:GEV_STATUS_SUCCESS(0x0000) length:0x0004 data{ 0x0001(success) }
| cmdheader：WRITEREG_CMD(0x82) flags:0x01 length:0x08 Register(SCDA0) addr:0xd00 32位数据{ Direction:Transmitter Network Interface Index:0 host Port:63867 } | cmdheader:WRITEREG_ACK(0x83) Status:GEV_STATUS_SUCCESS(0x0000) length:0x0004 data{ 0x0001(success) }
| cmdheader：READREG_CMD(0x80) flags:0x01 length:0x0004 Register(SCPS0) addr:0xd04 | cmdheader:READREG_ACK(0x81) Status:GEV_STATUS_SUCCESS(0x0000) length:0x0004 Reg addr(SCPS0):0xd04 32位数据{ Fire Test Packet：false Do Not Fragment:true Pixel Endianness:false Packet Size:1500 }
| cmdheader：WRITEREG_CMD(0x82) flags:0x01 length:0x08 Register(SCDA0) addr:0xd04 32位数据{ Fire Test Packet：true Do Not Fragment:true Pixel Endianness:false Packet Size:8164 } | cmdheader:WRITEREG_ACK(0x83) Status:GEV_STATUS_SUCCESS(0x0000) length:0x0004 data{ 0x0001(success) }
| cmdheader：READREG_CMD(0x80) flags:0x01 length:0x0004 Register(Number of Stream Channels) addr:0x904 | cmdheader:READREG_ACK(0x81) Status:GEV_STATUS_SUCCESS(0x0000) length:0x0004 Reg addr(Number of Stream Channels):0x904 Number of Stream channels:1
| cmdheader：READREG_CMD(0x80) flags:0x01 length:0x0004 Register(Device Mode) addr:0x04 | cmdheader:READREG_ACK(0x81) Status:GEV_STATUS_SUCCESS(0x0000) length:0x0004 Reg addr(Device Mode):0x04 32位data{ Endianess:false(0) Device class :Transmitter(0) Current Link:Single Link(0x0) Character Set:UTF-8(0x1) }
| cmdheader：READMEM_CMD(0x84) flags:0x01 length:0x0008 Memory addr(Manufacturer Name):0x048 count：0x20 | cmdheader:READMEM_ACK(0x85) Status:GEV_STATUS_SUCCESS(0x0000) length:0x0024 Memory addr(Manufacturer Name):0x048 32位data{ Manufacturer Name:Hikvision }
| cmdheader：READMEM_CMD(0x84) flags:0x01 length:0x0008 Memory addr(Model Name):0x068 count：0x20 | cmdheader:READMEM_ACK(0x85) Status:GEV_STATUS_SUCCESS(0x0000) length:0x0024 Memory addr(Model Name):0x068 32位data{ Model Name:MV_CE050-30GM }
| cmdheader：READMEM_CMD(0x84) flags:0x01 length:0x0008 Memory addr(Manufacturer specific Information):0x0a8 count：0x48 | cmdheader:READMEM_ACK(0x85) Status:GEV_STATUS_SUCCESS(0x0000) length:0x0034 Memory addr(Model Name):0x0a8 32位data{ Manufacturer specific info:Hikvision }
| cmdheader：READMEM_CMD(0x84) flags:0x01 length:0x0008 Memory addr(Device Version):0x088 count：0x20 | cmdheader:READMEM_ACK(0x85) Status:GEV_STATUS_SUCCESS(0x0000) length:0x0024 Memory addr(Device version):0x088 32位data{ Device version:V2.8.4 180102 122681 }
| cmdheader：READMEM_CMD(0x84) flags:0x01 length:0x0024 Memory addr(Serial Number):0x0d8 count：0x10 | cmdheader:READMEM_ACK(0x85) Status:GEV_STATUS_SUCCESS(0x0000) length:0x0014 Memory addr(Device version):0x0d8 32位data{ Serial Number:00c06105922 }
| cmdheader：READMEM_CMD(0x84) flags:0x01 length:0x0008 Memory addr(User-defined Name):0x0e8 count：0x10 | cmdheader:READMEM_ACK(0x85) Status:GEV_STATUS_SUCCESS(0x0000) length:0x0014 Memory addr(User-defined Name):0x0e8 32位data{ User-defined Name: }
| cmdheader：READREG_CMD(0x80) flags:0x01 length:0x0004 Register(Number of Network interfaces) addr:0x600 | cmdheader:READREG_ACK(0x81) Status:GEV_STATUS_SUCCESS(0x0000) length:0x0004 Reg addr(Number of Network interfaces):0x600 Number of Network Interfaces:1
| cmdheader：READREG_CMD(0x80) flags:0x01 length:0x0004 Register(Link Speed (Net #0)) addr:0x670 | cmdheader:READREG_ACK(0x81) Status:GEV_STATUS_SUCCESS(0x0000) length:0x0004 Reg addr(Link Speed (Net #0)):0x670 Link Speed(in Mbs):1000
| cmdheader：READREG_CMD(0x80) flags:0x01 length:0x0004 Register(Version) addr:0x0000 | cmdheader:READREG_ACK(0x81) Status:GEV_STATUS_SUCCESS(0x0000) length:0x0004 Reg addr(version):0x0000 version:xxxxxxxx
| cmdheader：READREG_CMD(0x80) flags:0x01 length:0x0004 Register(GVCP Configuration) addr:0x954 | cmdheader:READREG_ACK(0x81) Status:GEV_STATUS_SUCCESS(0x0000) length:0x0004 Reg addr(GVCP Configuration):0x954 32位数据解析
| cmdheader：READREG_CMD(0x80) flags:0x01 length:0x0004 Register(Timestamp tick frequency -hight) addr:0x93c | cmdheader:READREG_ACK(0x81) Status:GEV_STATUS_SUCCESS(0x0000) length:0x0004 Reg addr(Timestamp tick frequency -hight):0x93c Timestamp tick frequency(in hz):0
| cmdheader：READREG_CMD(0x80) flags:0x01 length:0x0004 Register(Timestamp tick frequency -low) addr:0x940 | cmdheader:READREG_ACK(0x81) Status:GEV_STATUS_SUCCESS(0x0000) length:0x0004 Reg addr(Timestamp tick frequency -low):0x940 Timestamp tick frequency(in hz):100000000
| cmdheader：READREG_CMD(0x80) flags:0x01 length:0x0004 Register(Device MAC address High(Net #0)) addr:0x0008 | cmdheader:READREG_ACK(0x81) Status:GEV_STATUS_SUCCESS(0x0000) length:0x0004 Reg addr(Device MAC address High(Net #0)):0x0008 Mac High:0x42f
| cmdheader：READREG_CMD(0x80) flags:0x01 length:0x0004 Register(Device MAC address Low(Net #0)) addr:0x000c | cmdheader:READREG_ACK(0x81) Status:GEV_STATUS_SUCCESS(0x0000) length:0x0004 Reg addr(Device MAC address Low(Net #0)):0x000c Mac Low:0x90f08f1e
| cmdheader：READREG_CMD(0x80) flags:0x01 length:0x0004 Register(Supported IP Configuration(Net #0)) addr:0x0010 | cmdheader:READREG_ACK(0x81) Status:GEV_STATUS_SUCCESS(0x0000) length:0x0004 Reg addr(Device MAC address Low(Net #0)):0x0010 32位数据{解析IP配置类型 DHCP LLA等}
| cmdheader：READREG_CMD(0x80) flags:0x01 length:0x0004 Register(Stream channels Capability) addr:0x0092c | cmdheader:READREG_ACK(0x81) Status:GEV_STATUS_SUCCESS(0x0000) length:0x0004 Reg addr:0x0092c 32位数据 { SCSPx Regiester Support:true 16Bit Block ID Supported:fasle }
| cmdheader：READREG_CMD(0x80) flags:0x01 length:0x0004 Register(Current IP Config) addr:0x0014 | cmdheader:READREG_ACK(0x81) Status:GEV_STATUS_SUCCESS(0x0000) length:0x0004 Reg addr(Current IP Config):0x0014 32位数据{解析IP配置类型 DHCP LLA等}
| cmdheader：READREG_CMD(0x80) flags:0x01 length:0x0004 Register(Current IP Address) addr:0x0024 | cmdheader:READREG_ACK(0x81) Status:GEV_STATUS_SUCCESS(0x0000) length:0x0004 Reg addr(Current IP Address):0x0024 current IP:192.168.8.111
| cmdheader：READREG_CMD(0x80) flags:0x01 length:0x0004 Register(Current subnet Mask) addr:0x0034 | cmdheader:READREG_ACK(0x81) Status:GEV_STATUS_SUCCESS(0x0000) length:0x0004 Reg addr(Current subnet Mask):0x0034 subnet Mask:255.255.255.0
| cmdheader：READREG_CMD(0x80) flags:0x01 length:0x0004 Register(Current Default Gateway) addr:0x0044 | cmdheader:READREG_ACK(0x81) Status:GEV_STATUS_SUCCESS(0x0000) length:0x0004 Reg addr(Current Default Gateway):0x0044 Default Gateway:192.168.8.1
| cmdheader：READREG_CMD(0x80) flags:0x01 length:0x0004 Register(Persistent IP address) addr:0x0064c | cmdheader:READREG_ACK(0x81) Status:GEV_STATUS_SUCCESS(0x0000) length:0x0004 Reg addr(Persistent IP address):0x0064c Persistent IP:192.168.8.111
| cmdheader：READREG_CMD(0x80) flags:0x01 length:0x0004 Register(Persistent subnet Mask) addr:0x0065c | cmdheader:READREG_ACK(0x81) Status:GEV_STATUS_SUCCESS(0x0000) length:0x0004 Reg addr(Persistent subnet Mask):0x0065c subnet Mask:255.255.255.0
| cmdheader：READREG_CMD(0x80) flags:0x01 length:0x0004 Register(Persistent Default Gateway) addr:0x0066c | cmdheader:READREG_ACK(0x81) Status:GEV_STATUS_SUCCESS(0x0000) length:0x0004 Reg addr(Persistent Default Gateway):0x0066c Persistent Gateway:192.168.8.1
| cmdheader：READREG_CMD(0x80) flags:0x01 length:0x0004 Register(SCPD0) addr:0xd08 | cmdheader:READREG_ACK(0x81) Status:GEV_STATUS_SUCCESS(0x0000) length:0x0004 Reg addr(SCPD0):0xd08 32位数据{ Packet Delay:400 }